## An.4
An.4 : Production model.
|  | OPERATING RUN | [7 empty] | OPERATING HOURS | [7 empty] | METERS | [9 empty] | KG
| Equipment | PT1 | PS1 | AU1-11 | [5 empty] | PT1 | PS1 | AU1-11 | [5 empty] | PT1 | PS1 | AU1-11 | [5 empty] | TOTAL | % OF TOTAL | PT1 | PS1 | AU1-11 | [5 empty] | TOTAL | % OF TOTAL
Department | Process
pretreatment | combined desizing and bleaching | [8 empty] | 5400 | [15 empty] | 0 |  | 5852800 | [7 empty] | 5852800 | 48.3414
piece dyeing | reactive dyeing | [9 empty] | 3078 | [17 empty] | 2731002 | [6 empty] | 2731002 | 22.5568
piece dyeing | vat dyeing | [9 empty] | 2322 | [14 empty] | 0 |  |  | 2060229 | [6 empty] | 2060229 | 17.0165
yarn dyeing | reactive dyeing | [10 empty] | 1080 | [13 empty] | 0 |  |  |  | 731600 | [5 empty] | 731600 | 6.0427
yarn dyeing | vat dyeing | [10 empty] | 1080 | [13 empty] | 0 |  |  |  | 731600 | [5 empty] | 731600 | 6.0427
TOTAL: |  | 0 | 0 | 0 | 0 | 0 | 0 | 0 | 0 | 5400 | 5400 | 2160 | 0 | 0 | 0 | 0 | 0 | 0 | 0 | 0 | 0 | 0 | 0 | 0 | 0 | 0 | 0 | 5852800 | 4791231 | 1463200 | 0 | 0 | 0 | 0 | 0 | 12107231 | 100
Note on AE11: Ilse De Vreese: sum for all autoclaves
Note on K4: Ilse De Vreese: stand-still hours inclusive

## An.6 a
An.6: Water consumptions
Department: |  | pretreatment
Fabric | Process | Equipment | Step | Operating hours | Meters |  |  | Kg |  |  | Water type 1 |  |  |  |  | Water type 2 |  |  |  |  | Water type 3 |  |  |  |  | Total Water consumption
|  |  |  | tot-year | mfcted | re-mfcted | total | mfcted | re-mfcted | total | l/run-hour | m3 tot | % m3 | l/mt | l/kg | l/run-hour | m3 tot | % m3 | l/mt | l/kg | l/run-hour | m3 tot | % m3 | l/mt | l/kg | m3 tot | % m3 | l/mt | l/kg
CO | combined desizing and bleaching | pretreatment line (PT1) | combined desizing and bleaching | 5400 |  |  | 0 | 5852800 |  | 5852800 | [6 empty] | 116950 |  | 20 | 20 | [5 empty] | 116950 |  | 20 | 20
[7 empty] | 0 |  |  | 0
[7 empty] | 0 |  |  | 0
[7 empty] | 0 |  |  | 0
TOTAL: | [11 empty] | 0 |  |  |  |  | 116950 | [8 empty] | 116950
Note on I7: Ilse De Vreese: all fabric is pretreated and dyed fabric is 75% of total amount

## An.6 b
An.6: Water consumptions
Department: |  | piece dyeing
Fabric | Process | Eq. item | Step | Operating hours | Kg |  |  | Water type 1 |  |  |  |  | Water type 2 |  |  |  |  | Total Water consumption
|  |  |  | tot-year | mfcted | re-mfcted | total | l/run-hour | m3 tot | % m3 | l/mt | l/kg | l/run-hour | m3 tot | % m3 | l/mt | l/kg | m3 tot | % m3 | l/mt | l/kg
CO | reactive dyeing | PS1 | reactive dyeing | 3078 | 2731002 |  | 2731002 | [6 empty] | 177515 |  | 65 | 65 | 177515 |  | 65 | 65
CO | vat dyeing | PS1 | vat dyeing | 2322 | 2060229 |  | 2060229 | [6 empty] | 133915 |  | 65 | 65 | 133915 |  | 65 | 65
TOTAL: | [8 empty] | 0 | 0 | [7 empty] | 311430

## An. 6 c
An.6: Water consumptions
Department: |  | yarn dyeing
Yarn | Process | Eq. item | Step | Kg |  |  | Water type 1 |  |  |  |  | Water type 2 |  |  |  |  | Total Water consumption
|  |  |  | mfcted | re-mfcted | total | l/run-hour | m3 tot | % m3 | l/mt | l/kg | l/run-hour | m3 tot | % m3 | l/mt | l/kg | m3 tot | % m3 | l/mt | l/kg
CO | reactive dyeing | AU1-11 | reactive dyeing | 731600 |  | 731600 | [6 empty] | 38505 |  |  | 53 | 38505 |  |  | 53
CO | vat dyeing | AU1-11 | vat dyeing | 731600 |  | 731600 | [6 empty] | 38505 |  |  | 53 | 38505 |  |  | 53
TOTAL: |  |  |  | 1463200 |  | 1463200 | [6 empty] | 77010 |  |  |  | 77010

## An. 6d
An.6: Water consumptions
Department:
Fabric | Process | Equipment | Step | Operating hours | Meters |  |  | Kg |  |  | Water type 1=potable water |  |  |  |  | Water type 2=ground water |  |  |  |  | Water type 3=rain water |  |  |  |  | Total Water consumption
|  |  |  | tot-year | mfcted | re-mfcted | total | mfcted | re-mfcted | total | l/run-hour | m3 tot | % m3 | l/mt | l/kg | l/run-hour | m3 tot | % m3 | l/mt | l/kg | l/run-hour | m3 tot | % m3 | l/mt | l/kg | m3 tot | % m3 | l/mt | l/kg
| steam production | [5 empty] | 0 |  |  | 0 | [11 empty] | 35271 |  |  |  | 35271
| preparation |  | preparation of dyebath, pretreatment bath, etc. |  |  |  | 0 |  |  | 0 | [6 empty] | 3651 | [8 empty] | 3651
| climatisation |  | climatisation of weaving department |  |  |  | 0 |  |  | 0 |  | 3939 | [13 empty] | 3939
[7 empty] | 0 |  |  | 0
TOTAL: | [11 empty] | 3939 |  |  |  |  | 3651 |  |  |  |  | 35271 |  |  |  | 42861

## An.7 a
An.7: Water discharges
The discharged flow rate is calculated with the assumption that 12% of the added flow rate is evaporated.
Department: |  | pretreatment
Fabric | Process | Eq. item | Step | Operating hours | Kg | Discharge type 1
|  |  |  | tot-year | total | m3 tot | m3 [%] | COD [mg/l] | COD [kg] | COD [%]
CO | combined desizing and bleaching | pretreatment line (PT1) | combined desizing and bleaching | 5400 | 5852800 | 102916
TOTAL: | [5 empty] | 102916

## An.7 b
An.7: Water discharges
The discharged flow rate is calculated with the assumption that 12% of the added flow rate is evaporated.
Department: |  | piece dyeing
Fabric | Process | Eq. item | Step | Operating hours | Kg | Discharge type 1
|  |  |  | tot-year | total | m3 tot | % m3 | COD [mg/l] | COD [kg] | COD [%]
CO | reactive dyeing | PS1 | reactive dyeing | 3078 | 2731002 | 156213
CO | vat dyeing | PS1 | vat dyeing | 2322 | 2060229 | 117845
TOTAL: | [5 empty] | 274058 | 0 |  | 0 | 0

## An. 7 c
An.7: Water discharges
Since the bobine autoclaves are totally closed, there is no evaporation.
Department: |  | yarn dyeing
yarn | Process | Eq. item | Step | Kg | Discharge type 1
|  |  |  | total | m3 tot | m3 [%] | COD [mg/l] | COD [kg] | COD [%]
CO | reactive dyeing | AU1-11 | reactive dyeing | 731600 | 38505
CO | vat dyeing | AU1-11 | vat dyeing | 731600 | 38505
TOTAL: |  |  |  |  | 77010
Note on E7: Ilse De Vreese: sum for all autoclaves

## An.8
An.8: Discharge water analytic data.
Department: |  | Xxxxx
Fabric (yarn) | Process | Step | Date | Sampling | T [°C] | pH [-] | Conductivity [mS/cm] | COD [mg/l] | TSS [mg/l] | Notes

## An.9
An.9: Chemicals safety data sheet.
Code | Commercial Name | Composition | CAS number