## Inventory
| Flow | Unit | Value
INPUT | (r) Iron (Fe, ore) | kg | 0.38922
| (r) Natural Gas (in ground) | kg | 78.8101
| (r) Oil (in ground) | kg | 9.7137
| (r) Uranium (U, ore) | kg | 0.00017085
| Silk yarn | kg | 100
| Water to: Sand filtration | litre | 11511.2
| Water: Public Network | litre | 0.05376
| Water: Unspecified Origin | litre | 231.055
| Water: Well | litre | 1.232e-06
OUTPUT | (a) Alkane (unspecified) | g | 10.4894
| (a) Arsenic (As) | g | 0.0050947
| (a) Benzene (C6H6) | g | 1.4601
| (a) Butane (n-C4H10) | g | 3.5774
| (a) Cadmium (Cd) | g | 0.0084724
| (a) Carbon Dioxide (CO2, fossil) | g | 222269
| (a) Ethane (C2H6) | g | 18.5512
| (a) Ethylene (C2H4) | g | 39.1295
| (a) Hexane (C6H14) | g | 0.25015
| (a) Hydrocarbons (except methane) | g | 106.998
| (a) Hydrocarbons (unspecified) | g | 27.2489
| (a) Hydrogen Chloride (HCl) | g | 4.1682
| (a) Lead (Pb) | g | 0.023393
| (a) Manganese (Mn) | g | 0.019765
| (a) Methane (CH4) | g | 453.31
| (a) Nickel (Ni) | g | 0.16725
| (a) Nitrogen Oxides (NOx as NO2) | g | 168.992
| (a) Propane (C3H8) | g | 5.0759
| (a) Sulphur Oxides (SOx as SO2) | g | 381.375
| (a) Toluene (C6H5CH3) | g | 0.76928
| (a) Vanadium (V) | g | 0.65463
| (s) Arsenic (As) | g | 0.0006515
| (s) Chromium (Cr III, Cr VI) | g | 0.0081564
| (s) Zinc (Zn) | g | 0.024485
| (w) Ammonia (NH4+, NH3, as N) | g | 77.4882
| (w) Benzene (C6H6) | g | 0.13924
| (w) Cadmium (Cd++) | g | 0.00054003
| (w) Chromium (Cr III) | g | 0.017123
| (w) COD (Chemical Oxygen Demand) | g | 692.308
| (w) Nitrate (NO3-) | g | 101.641
| (w) Nitrogenous Matter (unspecified, as N) | g | 180.135
| (w) Oils (unspecified) | g | 4.0288
| Silk yarn | kg | 100
| Wastewater | litre | 11375
REMINDERS | E Feedstock Energy | MJ | 164.776
| E Fuel Energy | MJ | 3655.88
| E Non Renewable Energy | MJ | 3777.44
| E Renewable Energy | MJ | 43.0388
| E Total Primary Energy | MJ | 3820.59
| Electricity | MJ elec | 309.614
| COD to Wastewater Treatment Plant | kg | 30.7547
| TSS to Wastewater Treatment Plant | kg | 1.738