## Inventory
| Flow | Units | Value
INPUT | (r) Iron (Fe, ore) | kg | 0.20988
| (r) Natural Gas (in ground) | kg | 41.1342
| (r) Oil (in ground) | kg | 9.1007
| (r) Uranium (U, ore) | kg | 7.6678e-05
| Viscose fabric | kg | 100
| Water to: Sand Filtration | litre | 3480.42
| Water: from Membrane ultra-filtration | litre | 298
| Water: Unspecified Origin | litre | 110.346
| Water: Well | litre | 2040
OUTPUT | (a) Alkane (unspecified) | g | 5.4643
| (a) Arsenic (As) | g | 0.0059601
| (a) Benzene (C6H6) | g | 0.87992
| (a) Butane (n-C4H10) | g | 2.7033
| (a) Cadmium (Cd) | g | 0.011436
| (a) Carbon Dioxide (CO2, fossil) | g | 136334
| (a) Ethane (C2H6) | g | 16.5486
| (a) Ethylene (C2H4) | g | 20.5056
| (a) Hydrocarbons (except methane) | g | 84.0283
| (a) Hydrogen Chloride(HCl) | g | 3.95
| (a) Lead (Pb) | g | 0.034238
| (a) Methane (CH4) | g | 421.406
| (a) Nickel (Ni) | g | 0.22448
| (a) Nitrogen Oxides (NOx as NO2) | g | 133.314
| (a) Propane (C3H8) | g | 4.4229
| (a) Sulphur Oxides (SOx as SO2) | g | 466.383
| (a) Toluene (C6H5CH3) | g | 0.45508
| (a) Vanadium (V) | g | 0.8883
| (s) Arsenic (As) | g | 0.00033932
| (s) Chromium (Cr III, Cr VI) | g | 0.0042481
| (s) Zinc (Zn) | g | 0.012742
| (w) Ammonia (NH4+, NH3, as N) | g | 23.6043
| (w) Benzene (C6H6) | g | 0.12433
| (w) Cadmium (Cd++) | g | 0.00036736
| (w) Chromium (Cr III) | g | 0.0089111
| (w) COD (Chemical Oxygen Demand) | g | 201.689
| (w) Nitrogenous Matter (unspecified, as N) | g | 54.5918
| (w) Oils (unspecified) | g | 2.3844
| Viscose fabric | kg | 100
| Wastewater | litre | 5519.5186
REMINDERS | E Feedstock Energy | MJ | 34.834
| E Fuel Energy | MJ | 2183.13
| E Non Renewable Energy | MJ | 2164.13
| E Renewable Energy | MJ | 53.6283
| E Total Primary Energy | MJ | 2220.1
| Electricity | MJ elec | 409.105
| COD to Wastewater Treatment Plant | kg | 5.8863
| TSS to Wastewater Treatment Plant | kg | 0.26526